## Data Input
| Tamarack Solar | Mount Sizing Calculator
Instructions:
You can use either portrait or landscape dimensions based on the illustrations below to find what works best for the number of solar modules you will be using. Keep in mind that the dimensions change when going from portrait to landscape. When all four of the dimensional fields are completed, click the second tab "compatible mounts" at the bottom of the sheet to see the results.
Suggestions:
-The top of pole mounts (TP) will handle more modules than the side of pole mounts. Most of the larger 60 & 72 cell modules work best in portrait orientation
- If the center to edge measurement is not on the spec sheet, subtract center to center from length and divide by 2
-Some 60 & 72 cell modules have two mounting holes, typcally the holes set closer together work best
-Type in the MODULE NAME and keep a copy of the compatible mounts for future use
Driving Cell Color (Fill this data in and the rest of the spreadsheet will populate)
Note: All calculations assume 3/4” in between panels.
ENTER USING EITHER MM Or INCHES | Width | Length | Center to Center | Center to Edge
MILLIMETER
INCHES (equation based on MM) | 0 | 0 | 0 | 0
Panel Name\model | [5 empty] | Original Module Sq Foot
MODULE NAME | Panel surfaceSq Ft: | 0 |  |  |  | 6.9454
Ground/Roof Mounts | Rail Length | # of Panels Supported | Extra Rail | May Have To Trim | Low Profile | Rec. Usable | Under Wind | Max Sqft | Model Rating
UNI-GR/01 | 25 | 33 | 0.25 | No | No | Yes | Yes | 6.9454 | 1
UNI-GR/01A | 27 | 36 | 0 | No | No | Yes | Yes | 6.9454 | 1
UNI-GR/02 | 45 | 60 | 0 | No | No | Yes | Yes | 13.8908 | 2
UNI-GR/02A | 55 | 73 | 0.25 | No | No | Yes | Yes | 13.8908 | 2
UNI-GR/03 | 70 | 93 | 0.25 | No | No | Yes | Yes | 20.8362 | 3
UNI-GR/04 | 90 | 120 | 0 | No | No | Yes | Yes | 27.7817 | 4
UNI-GR/04A | 110 | 146 | 0.5 | No | No | Yes | Yes | 27.7817 | 4
UNI-GR/05 | 115 | 153 | 0.25 | No | No | Yes | Yes | 34.7271 | 5
UNI-GR/04H | 90 | 120 | 0 | No | Yes | Yes | Yes | 27.7817 | 4
UNI-GR/04AH | 110 | 146 | 0.5 | No | Yes | Yes | Yes | 27.7817 | 4
UNI-GR/06H | 140 | 186 | 0.5 | No | Yes | Yes | Yes | 41.6725 | 6
UNI-GR/06AH | 160 | 213 | 0.25 | No | Yes | Yes | Yes | 41.6725 | 6
UNI-GR/08H | 180 | 240 | 0 | No | Yes | Yes | Yes | 55.5633 | 8
UNI-GR/10H | 225 | 300 | 0 | No | Yes | Yes | Yes | 69.4542 | 10
UNI-GR/12H | 270 | 360 | 0 | No | Yes | Yes | Yes | 83.345 | 12
UNI-GR/14H | 325 | 433 | 0.25 | No | Yes | Yes | Yes | 97.2358 | 14
Top of Pole Mounts | Rail Length | Cross Rail Length | # of Tiers | Panel Incompatible (Crash) | # of Panels Supported | Extra Rail | Rec. Usable | Under Wind | Max Sqft | Model Rating
UNI-TP/02 | 45 | 38 | 1 | FALSE | 60 | 0 | Yes | Yes | 13.8908 | 2
UNI-TP/02A | 55 | 38 | 1 | FALSE | 73 | 0.25 | Yes | Yes | 13.8908 | 2
UNI-TP/03 | 70 | 38 | 1 | FALSE | 93 | 0.25 | Yes | Yes | 20.8362 | 3
UNI-TP/04 | 90 | 38 | 1 | FALSE | 120 | 0 | Yes | Yes | 27.7817 | 4
UNI-TP/04A | 110 | 38 | 1 | FALSE | 146 | 0.5 | Yes | Yes | 27.7817 | 4
Two Tier
6
UNI-TP/06LL | 70 | 100.7 | 2 | FALSE | 186 | 0.5 | Yes | Yes | 41.6725 | 6
UNI-TP/08 | 90 | 75.9 | 2 | FALSE | 240 | 0 | Yes | Yes | 55.5633 | 8
UNI-TP/08LL | 90 | 100.7 | 2 | FALSE | 240 | 0 |  |  | 55.5633 | 8
UNI-TP/10 | 115 | 75.9 | 2 | FALSE | 306 | 0.5 | Yes | Yes | 69.4542 | 10
UNI-TP/10LL | 125 | 100.7 | 2 | FALSE | 332 | 1 | Yes | Yes | 69.4542 | 10
UNI-TP/12 | 140 | 75.9 | 2 | FALSE | 372 | 1 | Yes | Yes | 83.345 | 12
UNI-TP/12LL | 140 | 100.7 | 2 | FALSE | 372 | 1 |  |  | 83.345 | 12
Side of Pole Mounts | Rail Length | Bucket Range (Low) | Bucket Range (High) | Panel Incompatible (Bucket) | # of Panels Supported | Extra Rail | Rec. Usable | Under Wind | Max Sqft | Model Rating
UNI-SP/01 | 25 | 18.9 | 28.7 | TRUE | 0 | 25 |  |  | 6.9454 | 1
UNI-SP/01A | 27.5 | 18.9 | 28.7 | TRUE | 0 | 27.5 |  |  | 6.9454 | 1
UNI-SP/01XH | 27.5 | 29.2 | 39 | TRUE | 0 | 27.5 |  |  | 6.9454 | 1
UNI-SP/01XX | 30 | 29.2 | 39 | TRUE | 0 | 30 |  |  | 6.9454 | 1
UNI-SP/02 | 45 | 18.9 | 28.7 | TRUE | 0 | 45 |  |  | 13.8908 | 2
UNI-SP/02A | 55 | 18.9 | 28.7 | TRUE | 0 | 55 |  |  | 13.8908 | 2
UNI-SP/02X | 55 | 29.2 | 39 | TRUE | 0 | 55 |  |  | 13.8908 | 2
UNI-SP/03 | 70 | 18.9 | 28.7 | TRUE | 0 | 70 |  |  | 20.8362 | 3
UNI-SP/03W | 70 | 29.2 | 39 | TRUE | 0 | 70 |  |  | 20.8362 | 3
SIZING IN LANDSCAPE

## compatible mounts
Panel Compatibility Report: MODULE NAME
|  |  | Support Rail Length | Number of modules per mount |  | waste/unused support rail |  |  |  | Support Rail Length | Number of modules per mount |  | waste/unused support rail
[5 empty] | 90 mph* | [6 empty] | 90 mph
| Model |  | (IN) |  | Under Wind rating |  |  | Model |  | (IN) |  | Under Wind rating
| Side of Pole- , 2 3/8” Ø to 4.5” Ø Steel Pipe | [6 empty] | Ground/Roof
S | UNI-SP/01 | Bucket Min: 18.9", Max: 28.7" | 25 | - |  | 25 | G | UNI-GR/70CV (prev 03) |  | 70 | 93 | Yes | 0.25
I | UNI-SP/01A | Bucket Min: 18.9", Max: 28.7" | 27.5 | - |  | 27.5 | R | UNI-GR/90CV (prev 04) |  | 90 | 120 | Yes | 0
D | UNI-SP/01XH | Bucket Min: 29.2", Max: 39.0" (WLR 110mph) | 27.5 | - |  | 27.5 | O | UNI-GR/110CV (prev 04A) |  | 110 | 146 | Yes | 0.5
E | UNI-SP/01XX | Bucket Min: 29.2", Max: 39.0" | 30 | - |  | 30 | U | UNI-GR/115CV (prev 05) |  | 115 | 153 | Yes | 0.25
| UNI-SP/02 | Bucket Min: 18.9", Max: 28.7" | 45 | - |  | 45 | N | UNI-GR/125CV | Mounts 3 60/72 modules in Landscape
| UNI-SP/02A | Bucket Min: 18.9", Max: 28.7" | 55 | - |  | 55 | D
| UNI-SP/02X | Bucket Min: 29.2", Max: 39.0" | 55 | - |  | 55
| UNI-SP/03 | Bucket Min: 18.9", Max: 28.7" | 70 | - |  | 70
| UNI-SP/03*** |  | 70 | - |  | 70 |  |  | Low Profile Ground/Roof (Single Row in Portrait Mode) |  |  |  | 0
| UNI-SP/03W | Bucket Min: 29.2", Max: 39.0" | 70 | - |  | 70 |  | UNI-GR/04H |  | 90 | 120 |  | 0
T | Top of Pole – Single Tier- 4” sch-40 pipe (4.5Ø) | [6 empty] | UNI-GR/04AH |  | 110 | 146 | Yes | 0
O | [7 empty] | UNI-GR/06H |  | 140 | 186 | Yes | 0.5
P | UNI-TP/02 |  | 45 | 60 | Yes | 0 |  | UNI-GR/06AH |  | 160 | 213 | Yes | 0.5
| UNI-TP/02A |  | 55 | 73 | Yes | 0.25 |  | UNI-GR/08H |  | 180 | 240 | Yes | 0.25
| UNI-TP/03 |  | 70 | 93 | Yes | 0.25 |  | UNI-GR/10H |  | 225 | 300 | Yes | 0
| UNI-TP/04 |  | 90 | 120 | Yes | 0 |  | UNI-GR/12H |  | 270 | 360 | Yes | 0
| UNI-TP/04A |  | 110 | 146 | Yes | 0.5 |  | UNI-GR/14H |  | 325 | 433 | Yes | 0
T | Top of Pole – Double Tier- 6” sch-40 pipe (6.62Ø)
O | [7 empty] | Dimensions
P | UNI-TP/06LL |  | 70 | 186 | Yes | 0.5 |  | Width | 0 | inches
2 | UNI-TP/08 |  | 90 | 240 | Yes | 0 |  | Height | 0 | inches
| UNI-TP/08LL |  | 90 | - |  | 0 |  | C-to-C | 0 | inches
T | UNI-TP/10 |  | 115 | 306 | Yes | 0.5 |  | C-to-Edge | 0 | inches
I | UNI-TP/10LL |  | 125 | 332 | Yes | 1
E | UNI-TP/12 |  | 140 | 372 | Yes | 1
R | UNI-TP/12LL-For larger 60c and 72c modules use 4TP/6072 |  | 140 | - |  | 1
We try and maintain this document's accuracy to the best of our abilities, however, some panel spacing problems can arise on rare occasions. Please call 800-819-7236 if you experience any trouble with mount sizing.